## Depreciation Schedule
Valuation Date: | 2026-08-01
Component ID | Building Area | Component Category | Component Description | Current Condition | Last Replacement Date | Estimated Useful Life (Years) | Remaining Life (Years) | Estimated Replacement Year | Estimated Replacement Cost (CAD) | Inflation Rate | Inflated Future Cost (CAD) | Annual Reserve Contribution (CAD) | Priority | Status | Notes
B-001 | Building envelope | Envelope | Exterior cladding | Fair | 2008-06-15 | 30 |  |  | 1250000 | 2.5% |  |  | High |  | Rainscreen joints showing wear; review sealant program.
B-002 | Roofing | Roofing | Main roof membrane | Good | 2016-09-01 | 25 |  |  | 420000 | 2.5% |  |  | Medium |  | No active leaks; continue annual inspections.
B-003 | Mechanical | Mechanical | Boilers | Fair | 2014-04-30 | 20 |  |  | 185000 | 2.5% |  |  | Medium |  | Efficiency declining; obtain quotation for high-efficiency units.
B-004 | Mechanical | Mechanical | Domestic hot-water tanks | Good | 2019-08-15 | 15 |  |  | 96000 | 2.5% |  |  | Low |  | Serviced annually; condition satisfactory.
B-005 | Electrical | Electrical | Main electrical switchgear | Good | 2012-03-20 | 30 |  |  | 275000 | 2.5% |  |  | Low |  | Thermographic scan completed 2026; no hot spots.
B-006 | Life safety | Life Safety | Fire alarm system | Fair | 2018-11-10 | 15 |  |  | 135000 | 2.5% |  |  | High |  | Panel nearing end of support life; monitor parts availability.
B-007 | Plumbing | Plumbing | Domestic water piping | Fair | 2005-05-12 | 40 |  |  | 390000 | 2.5% |  |  | Medium |  | Copper piping; isolated pin-hole leaks reported.
B-008 | Common property | Site Works | Parkade membrane | Poor | 2006-07-25 | 25 |  |  | 610000 | 2.5% |  |  | Critical |  | Water ingress at two stalls; engineer review recommended.
B-009 | Accessibility | Vertical Transportation | Elevator modernization | Fair | 2010-10-05 | 25 |  |  | 525000 | 2.5% |  |  | Medium |  | Controller obsolescence risk; obtain contractor quotation.
B-010 | Site works | Site Works | Driveway and paving | Good | 2021-06-01 | 20 |  |  | 165000 | 2.5% |  |  | Low |  | Minor cracking sealed in 2026 maintenance cycle.
Totals:

## Summary Dashboard
BC Strata Depreciation Report — Summary Dashboard
Key Metrics
Total Estimated Current Replacement Cost |  | VLOOKUP Demo — B-008 Inspection Frequency:
Total Inflated Future Replacement Cost
Average Remaining Life (Years)
Total Annual Reserve Contribution
Components Due Within Five Years
Percentage Due Within Five Years
Assumptions |  | Category Lookup
Report Date | 2026-08-01 | Category | Inspection Frequency
Province | British Columbia | Envelope | Every 2 years
Currency | CAD | Roofing | Annually
Default Inflation Assumption | 2.5% | Mechanical | Annually
Funding Context | Contingency Reserve Fund (CRF) | Electrical | Every 3 years
|  | Life Safety | Annually
|  | Plumbing | Every 2 years
|  | Site Works | Annually
|  | Vertical Transportation | Annually
|  | Interior Finishes | Every 5 years
|  | Windows and Doors | Every 2 years

## Instructions
Instructions — BC Strata Depreciation Report Workbook
• Purpose: Track depreciation-report components, estimated replacement costs, funding requirements, and projected reserve-fund impacts for a British Columbia strata corporation.
• Depreciation Schedule: Enter or update component condition, replacement dates, useful lives, costs, and inflation rates in the yellow input cells. Remaining life, replacement year, inflated future cost, annual contribution, and status are calculated automatically.
• Status flags: 'Due Soon' (red) means remaining life is 2 years or less; 'Plan' (amber) is 5 years or less; 'Long Term' (green) is more than 5 years.
• Review components marked 'Due Soon' and coordinate inspections, engineer reviews, or contractor quotations promptly.
• Summary Dashboard: Key metrics, assumptions, and charts update automatically from the schedule. A category lookup table demonstrates VLOOKUP for recommended inspection frequencies.
• Treat annual reserve contributions as planning estimates, not a legal funding recommendation.
• Reconcile the workbook with the depreciation report, operating budget, CRF balance, and approved strata plan.
• Confirm applicable requirements under British Columbia's Strata Property Act and regulations.
• Costs should be reviewed by qualified professionals and updated for inflation, scope, GST, contractor quotations, and local market conditions.
• Report/valuation date used throughout: 2026-08-01. All amounts are in CAD.